## Problem Setup
Engineering Excel Prelesson: Problem Solving
Variant 93d7273d1fe8
| Flow rate (gal/min) | 13 | Scenario | A lab team runs a small water treatment pump and needs to estimate processed volume and operating cost.
| Run time (min) | 36
| Cost per L ($) | 0.09 | Required model | volume_L = flow_gal/min * time_min * 3.78541; cost = volume_L * cost_per_L
Processed volume (L): enter formula
Operating cost ($): enter formula